## cover (hidden)
BILL OF QUANTITIES NO. 3
07/1409 -UiTM ARAU, PERLIS

## 3.1
|  |  |  | Type A | Type B | Type C
Item |  |  | Unit | Quantity | Quantity | Quantity | Rate | RM
Bill No. 3.1
WORK BELOW GROUND FLOOR LEVEL
Excavate oversite, commencing from platform
level
| A. | Not exceeding 250mm, to reduce level. | m3 | 125 | 100 | 75 | 3.5 | 437.5
Excavate, commencing from reduce level.
| B. | Maximum depth not exceeding 2.00m deep, for | m3 | 188 | 90 | 188 | 8.5 | 1598
footings.
| C. | Maximum depth not exceeding 2.00m but not | m3 | 554 | 550 | 627 | 10.5 | 5817
exceeding 4.00 deep, for footings.
| D. | Maximum depth not exceeding 1.00m deep, for | m3 | 469 | 400 | 510 | 8.5 | 3986.5
ground beams
| E. | Maximum depth not exceeding 1.00m deep, for | m3 | 33 | 33 | 33 | 8.5 | 280.5
trenches.
Earthfilling materials from selected excavated
materials, filling up.
| F. | Filling to excavation, deposited and consolidated. | m3 | 433 | 433 | 433 | 12 | 5196
Concrete Grade 15/20, as specified, in,
| G. | Blinding, not exceeding 100mm thick, under | m3 | 19 | 20 | 19 | 180 | 3420
footings.
| H. | Blinding, not exceeding 100mm thick, under | m3 | 5 | 5 | 5 | 180 | 900
ground beams
| J. | Blinding, not exceeding 100mm thick, under | m3 | 30 | 23 | 30 | 180 | 5400
ground floors.
| K. | Blinding, not exceeding 100mm thick, under | m3 | 2 | 2 | 2 | 180 | 360
trenches.
Disposal off site, including paying all dues
| L. | Excavated materials | m3 | 936 | 820 | 936 | 3 | 2808
Hardcore, consolidated and blinded to receive
concrete
| M. | 150mm (consolidated thickness), under floor. | m3 | 532 | 532 | 532 | 9.5 | 5054
|  |  |  | To Collection | To Collection | To Collection |  | 34820
PERPUSTAKAAN
08/1409 - UiTM ARAU, PERLIS
3.1/1
Work Below Ground Floor Level (Cont'd)
Damp proof membrane, well lapped in the joints
and sealed with approved pressure sensitive tape,
turned up against wall for at least the full thickness
of floor (measured nett : allow for laps and turn
up)
| A. | Single layer 0.25mm thick polythene vapour | m3 | 532 | 500 | 500 | 2.6 | 1383.2
barrier, under floor slab.
Vibrated reinforced concrete Grade 35/20, as
specifieed, in,
| B. | Pad footing | m3 | 303 | 303 | 303 | 229 | 69387
| C. | Column stumps. (Provisional) | m3 | 6 | 8 | 8 | 229 | 1374
| D. | Ground beams. | m3 | 46 | 50 | 50 | 229 | 10534
| E. | Trench bases, exceeding 100mm but not | m3 | 5 | 5 | 5 | 229 | 1145
exceeding 150mm thick.
| F. | Trench walls, exceeding 100mm but not | m3 | 9 | 9 | 9 | 229 | 2061
exceeding 150mm thick.
| G. | Trench slab, exceeding 100mm but not | m3 | 88 | 88 | 88 | 229 | 20152
exceeding 150mm thick.
Hot rolled steel reinforcement (Mild steel, minimum
yield stress 250N per sq. mm)
| H. | 10mm Diameter, in ground beams (stirrups) | kg | 1153 | 1200 | 1500 | 4 | 4612
Hot rolled steel deformed reinforcement (High
yield 60, minimum yield stress 460N per sq. mm)
| J. | 16mm Diameter, in footings. | kg | 18987 | 18987 | 18987 | 4 | 75948
| K. | 12mm Diameter, in footings. | kg | 5638 | 4658 | 4658 | 4 | 22552
| L. | 10mm Diameter, in footings. | kg | 1132 | 1132 | 1132 | 4 | 4528
| M. | 16mm Diameter, in footings (binders). | kg | 181 | 181 | 181 | 4 | 724
| N. | 10mm Diameter, in footings (binders). | kg | 1352 | 1352 | 1352 | 4 | 5408
| P. | 25mm Diameter, in column stumps. (Provisional) | kg | 720 | 720 | 720 | 4 | 2880
| Q. | 20mm Diameter, in column stumps. (Provisional) | kg | 212 | 300 | 300 | 4 | 848
| A. | 16mm Diameter, in column stumps. (Provisional) | kg | 682 | 682 | 682 | 4 | 2728
| B. | 12mm Diameter, in column stumps. (Provisional) | kg | 28 | 28 | 28 | 4 | 112
| C. | 10mm Diameter, in column stumps. (links) | kg | 506 | 506 | 506 | 4 | 2024
(Provisional)
| D. | 25mm Diameter, in ground beams | kg | 1869 | 1869 | 1869 | 4 | 7476
| E. | 20mm Diameter, in ground beams | kg | 494 | 494 | 494 | 4 | 1976
| F. | 16mm Diameter, in ground beams | kg | 792 | 792 | 792 | 4 | 3168
| G. | 12mm Diameter, in ground beams | kg | 1277 | 1277 | 1277 | 4 | 5108
Steel fabric for the reinforcement of concrete to
BS 4483: 1969 (MS 145: 1973), including 150mm
laps, bending fabric and notching round
obstruction (measured nett: allow for laps)
| H. | Reference No. A10, (weight 6.16kg per sq. m), in | m2 | 41 | 41 | 41 | 29.19 | 1196.79
floors
| J. | Reference No. A9, (weight 4.99kg per sq. m), in | m2 | 256 | 256 | 256 | 23.63 | 6049.28
floors
| K. | Reference No. A8 (weight 3.95kg per sq. m), in | m2 | 330 | 330 | 330 | 18.8 | 6204
floors
| L. | Reference No. B7 (weight 4.53kg per sq. m), in | m2 | 217 | 217 | 217 | 21.5 | 4665.5
floors
| M. | Reference No. B6 (weight 3.73kg per sq. m), in | m2 | 314 | 314 | 314 | 17.68 | 5551.52
floors
| N. | Reference No. A8 (weight 3.95kg per sq. m), in | m2 | 38 | 38 | 38 | 18.8 | 714.4
trench bases.
| P. | Reference No. B7 (weight 4.53kg per sq. m), in | m2 | 75 | 75 | 75 | 21.5 | 1612.5
trench wall.
Class F1 formwork finish, to,
| Q. | Sides of column stumps. (Provisional) | m2 | 62 | 62 | 62 | 26.2 | 1624.4
| R. | Sides of trench walls. | m2 | 150 | 150 | 150 | 26.2 | 3930
| A. | Sides of pad footings, exceeding 250mm but not | m | 348 | 348 | 348 | 13.2 | 4593.6
exceeding 500mm high.
| B. | Sides of pad footings, exceeding 500mm but not | m | 32 | 32 | 32 | 24 | 768
exceeding 1000mm high.
| C. | Sides of ground beams, exceeding 250mm but | m | 2074 | 2074 | 2074 | 13.2 | 27376.8
not exceeding 500mm high.
| D. | Sides of ground beams, exceeding 500mm but | m | 424 | 424 | 424 | 24 | 10176
not exceeding 1000mm high.
Approved anti-termite chemical soil treatment, all
in accordance with the manufacturer's printed
instructions, and to S.O.'s approval with warranty
period of ten (10) years.
| E. | Sides and bottom of excavation for footings, with | m2 | 654 | 654 | 654 | 5 | 3270
additional treatment to backfill.
| F. | Sides and bottom of ground beams. | m2 | 422 | 422 | 422 | 5 | 2110
| G. | Surface of excavation for floors. | m2 | 627 | 627 | 627 | 5 | 3135
Mild steel trench cover
| H. | 6mm Thick chequer plate cover, with 45 x 8mm | m2 | 38 | 38 | 38 | 150 | 5700
mild steel flat as frame, including cutting, framing
and welding handle for cable trench.
| J. | 25 x 25 x 6mm Angle, in frame for trench cover, | m | 75 | 75 | 75 | 50 | 3750
secured to concrete with approved galvanised iron
anchored at not less than 600mm centres.
Prepare, prime with solution, one undercoat and
two finishing coats "ICI" gloss enemel paint, to,
| K. | Chequer palte. (both sides measured) | m2 | 77 | 77 | 77 | 7 | 539
| L. | Mild steel angle, not exceeding 150mm girth. | m | 75 | 75 | 75 | 1.5 | 112.5
Work Below Ground Floor Level Outside Building
Apron, Porch and Ramps
Excavate oversite, commencing from platform
level.
| A. | Exceeding 250mm but not exceeding 500mm, to | m3 | 48 | 48 | 48 | 3.5 | 168
reduce level.
Disposal off site, including paying all dues
| B. | Excavated materials | m3 | 48 | 48 | 48 | 3 | 144
Concrete Grade 15/20, as specified, in,
| C. | Blinding, under aprons not exceeding 100mm | m3 | 3 | 3 | 3 | 180 | 540
thick.
| D. | Blinding, under porch not exceeding 100mm | m3 | 4 | 4 | 4 | 180 | 720
thick.
| E. | Blinding, under ramps not exceeding 100mm | m3 | 1 | 1 | 1 | 180 | 180
thick.
Hardcore, consolidated and blinded to receive
concrete
| F. | 150mm (consolidated thickness), under aprons. | m2 | 68 | 68 | 68 | 9.5 | 646
| G. | 150mm (consolidated thickness), under porch. | m2 | 79 | 79 | 79 | 9.5 | 750.5
Vibrated reinforced concrete Grade 25/20, as
specified, in,
| H. | Aprons not exceeding 100mm thick. | m3 | 7 | 7 | 7 | 200 | 1400
| J. | Porch exceeding 100mm but not exceeding | m3 | 10 | 10 | 10 | 200 | 2000
150mm thick.
| K. | Extra over aprons, for thickening from 100mm to | m | 90 | 90 | 90 | 18.32 | 1648.8
250mm, for and everage width of 320mm,
including additional excavation etc, hardcore and
formwork, with angles, ends and intersections.
| L. | Extra over porch, for thickening from 100mm to | m | 27 | 27 | 27 | 18.32 | 494.64
250mm, for and everage width of 320mm,
including additional excavation etc, hardcore and
formwork, with angles, ends and intersections.
| A. | Ramps, exceeding 100mm but exceeding 150mm | m3 | 217 | 217 | 217 | 21.5 | 4665.5
thick.
| B. | Ramps kerbs. | m3 | 217 | 217 | 217 | 21.5 | 4665.5
| C. | Extra labour for forming herring-bone groove line, | m2 | 217 | 217 | 217 | 21.5 | 4665.5
size 25 x 15mm deep, on concrete surface for
ramps.
Steel fabric for the reinforcement of concrete to
BS 4449: 1969 (MS 145: 1973), including 150mm
laps, bending fabric and notching round
obstructions (measured nett: allow for laps)
| D. | Reference No. A8 (weight 3.95kg per sq. m), in | m2 | 330 | 330 | 330 | 18.8 | 6204
aprons.
| E. | Reference No. A8 (weight 3.95kg per sq. m), in | m2 | 330 | 330 | 330 | 18.8 | 6204
porch.
| F. | Reference No. B7 (weight 4.53kg per sq. m), in | m2 | 217 | 217 | 217 | 21.5 | 4665.5
ramps.
Class F1 formwork finish, to,
| G. | Sides of ramps kerbs. | m2 | 217 | 217 | 217 | 21.5 | 4665.5
| H. | Edge of aprons, not exceeding 250mm high. | m | 217 | 217 | 217 | 21.5 | 4665.5
| J. | Edge of porch, not exceeding 250mm high. | m | 217 | 217 | 217 | 21.5 | 4665.5
| K. | Edge of ramps, not exceeding 250mm high. | m | 217 | 217 | 217 | 21.5 | 4665.5
Cement and sand (1:4) paving, 20mm thick,
trowelled smooth, to,
| L. | Aprons. | m2 | 217 | 217 | 217 | 21.5 | 4665.5
| M. | Porch. | m2 | 217 | 217 | 217 | 21.5 | 4665.5
| N. | Ramps. | m2 | 217 | 217 | 217 | 21.5 | 4665.5
| P | Sides and top of ramps kerbs. | m2 | 217 | 217 | 217 | 21.5 | 4665.5
| Q. | Extra for forming groove lines, to ramps. | m2 | 217 | 217 | 217 | 21.5 | 4665.5
Approved anti-termite chemical soil treatment, all
in accordance with the manufacturer's printed
instructions, and to S.O.'s approval with warranty
period of ten (10) years
| A. | Surface of excavation for apron, porch and ramps. | m3 | 132 | 132 | 132 | 5 | 660
Surface water drains
Vibrated precast concrete Grade 25/20, as
specified, in drains, including moulds, finished fair
where exposed, in,
| B. | Surface water drain, 230mm wide (internally) and | m | 109 | 109 | 109 | 65 | 7085
average 450mm deep to invert, constructed of
225mm concrete channel, set into 100mm base
of concrete Grade 25/20 as specified, 600mm
wide, the drain made up in additional average
height of 225mm in concrete or half brick walling
above channel, finished where exposed in cement
and sand (1:4) plaster, trowelled smooth,
including excavation, etc., hardcore under base
and formwork, with angles, ends, outlets and
intersections.
| C. | 75mm Drain cover, 350mm wide, cast in 600mm | m | 9 | 9 | 9 | 24 | 216
or suitable lengths, reinforced with steel fabric for
the reinforcement of concrete to BS 4483: 1969
(MS 145: 1973), ref. A193 (weight 3.02kg. Per. Sq.
m), notched on both ends, set into, and including
forming, rebates in drains.
|  |  |  | To Collection | To Collection | To Collection |  | 7961
PERPUSTAKAAN
08/1409 - UiTM ARAU, PERLIS
3.1/7
WORK BELOW GROUND FLOOR LEVEL
COLLECTION
|  | Page No. 3.1/1 | [5 empty] | 34820
|  | Page No. 3.1/2 | [5 empty] | #REF!
|  | Page No. 3.1/3 | [5 empty] | #REF!
|  | Page No. 3.1/4 | [5 empty] | #REF!
|  | Page No. 3.1/5 | [5 empty] | #REF!
|  | Page No. 3.1/6 | [5 empty] | #REF!
|  | Page No. 3.1/7 | [5 empty] | 7961
[7 empty] | RM | #REF!
Bill No. 3.1 - WORK BELOW GROUND FLOOR LEVEL
To Summary
PERPUSTAKAAN
08/1409 - UiTM ARAU, PERLIS
3.1/8

## 3.2
FRAME
Reinforced Concrete Frame
Vibrated reinforced concrete Grade 35/20, as
specified, in,
A. | Columns. | m3 | 58 | 58 | 58 | 229 | 13282
B. | Beams. | m3 | 101 | 101 | 101 | 229 | 23129
C. | Roof beams. | m3 | 50 | 50 | 50 | 229 | 11450
Hot rolled steel reinforcement (Mild steel,
minimum yield stress 250N per sq. mm)
D. | 10mm Diameter, in beams. (Stirrups) | kg | 4061 | 4061 | 4061 | 4 | 16244
E. | 10mm Diameter, in roof beams. (Stirrups) | kg | 1271 | 1271 | 1271 | 4 | 5084
Hot rolled steel deformed reinforcement (High
yield 60, minimum yield stress 460N per sq. mm)
F. | 25mm diameter, in columns. | kg | 935 | 935 | 935 | 4 | 3740
G. | 20mm diameter, in columns. | kg | 429 | 429 | 429 | 4 | 1716
H. | 16mm diameter, in columns. | kg | 6122 | 6122 | 6122 | 4 | 24488
J. | 12mm diameter, in columns. | kg | 5484 | 5484 | 5484 | 4 | 21936
K. | 10mm diameter, in columns.(Link) | kg | 2303 | 2303 | 2303 | 4 | 9212
L. | 25mm diameter, in beams. | kg | 6289 | 6289 | 6289 | 4 | 25156
M. | 20mm diameter, in beams. | kg | 2136 | 2136 | 2136 | 4 | 8544
N. | 16mm diameter, in beams. | kg | 1888 | 1888 | 1888 | 4 | 7552
P. | 12mm diameter, in beams. | kg | 1765 | 1765 | 1765 | 4 | 7060
A. | 25mm diameter, in roof beams. | kg | 2585 | 2585 | 2585 | 4 | 10340
B. | 20mm diameter, in roof beams. | kg | 152 | 152 | 152 | 4 | 608
C. | 16mm diameter, in roof beams. | kg | 328 | 328 | 328 | 4 | 1312
D. | 12mm diameter, in roof beams. | kg | 889 | 889 | 889 | 4 | 3556
Class F1 formwork finish, to,
E. | Sides of columns. | m2 | 621 | 621 | 621 | 26.2 | 16270.2
F. | Sides and soffit of beams | m2 | 1010 | 1010 | 1010 | 26.2 | 26462
G. | Sides and soffit of roof beams | m2 | 368 | 368 | 368 | 26.2 | 9641.6

## 3.3
UPPER FLOORS
Reinforced Concrete Floor
Vibrated reinforced concrete Grade 35/20, as
specified, in,
A. | Floors, exceeding 100mm but not exceeding | m3 | 132 | 132 | 132 | 229 | 30228
150mm thick
B. | Floors, exceeding 150mm but not exceeding | m3 | 105 | 105 | 105 | 229 | 24045
300mm thick
Steel fabric for the reinforcement of concrete to
BS 4483: 1969 (MS 145: 1973), including round
obstruction (measured nett: allow for laps)
C. | Reference No. A8 (weight 3.95kg per sq. m), in | m2 | 610 | 610 | 610 | 18.8 | 11468
floors.
D. | Reference No. A9 (weight 4.99kg per sq. m), in | m2 | 641 | 641 | 641 | 23.63 | 15146.83
floors.
E. | Reference No. A10 (weight 6.16kg per sq. m), in | m2 | 241 | 241 | 241 | 29.19 | 7034.79
floors.
F. | Reference No. B6 (weight 3.73kg per sq. m), in | m2 | 821 | 821 | 821 | 17.68 | 14515.28
floors.
G. | Reference No. B7 (weight 4.53kg per sq. m), in | m2 | 846 | 846 | 846 | 21.5 | 18189
floors.
H. | Reference No. B8 (weight 5.93kg per sq. m), in | m2 | 129 | 129 | 129 | 28.1 | 3624.9
floors.
J. | Reference No. B9 (weight 6.97kg per sq. m), in | m2 | 10 | 10 | 10 | 33.05 | 330.5
floors.
K. | Reference No. B10 (weight 8.14kg per sq. m), in | m2 | 8 | 8 | 8 | 38.6 | 308.8
floors.
L. | Reference No. B11, in floors. | m2 | 7 | 7 | 7 | 44.57 | 311.99
Class F1 formwork finish, to,
M. | Soffit of floors. | m2 | 1148 | 1148 | 1148 | 26.2 | 30077.6

## 3.4
STAIRCASE, STEPS AND RAMP CONSTRUCTION
Reinforced Concrete Staircase
Vibrated reinforced concrete Grade 35/20, as
specified, in,
A. | Staircase. | m3 | 19 | 19 | 19 | 229 | 4351
B. | Landing beams. | m3 | 1 | 1 | 1 | 229 | 229
C. | Landing slabs, exceeding 150mm but not | m3 | 5 | 5 | 5 | 229 | 1145
exceeding 300mm thick.
Hot rolled steel reinforcement (Mild steel,
minimum yield stress 250N per sq. mm)
D. | 10mm Diameter, in landing beams. (Stirrups) | kg | 64 | 64 | 64 | 4 | 256
Hot rolled steel deformed reinforcement (High
yield 60, minimum yield stress 460N per sq. mm)
E. | 8mm Diameter, in staircase. | kg | 263 | 263 | 263 | 4 | 1052
F. | 10mm Diameter, in staircase. | kg | 2281 | 2281 | 2281 | 4 | 9124
G. | 12mm Diameter, in landing beams. | kg | 55 | 55 | 55 | 4 | 220
H. | 8mm Diameter, in landing slabs. | kg | 137 | 137 | 137 | 4 | 548
J. | 12mm Diameter, in landing slabs. | kg | 1120 | 1120 | 1120 | 4 | 4480
Class F1 formwork finish, to,
K. | Sides and soffit of landing beams. | m2 | 13 | 13 | 13 | 26.2 | 340.6
L. | Soffit of landing slabs. | m2 | 38 | 38 | 38 | 26.2 | 995.6
M. | Soffit of staircase, sloping over 30 degrees from | m2 | 100 | 100 | 100 | 26.2 | 2620
horizontal
N. | Riser, not exceeding 250mm high. | m | 318 | 318 | 318 | 6.6 | 2098.8
P. | Sides of raking open edge of staircase, exceeding | m | 132 | 132 | 132 | 13.2 | 1742.4
250mm but not exceeding 500mm high.
Reinforced Concrete Step
Vibrated reinforced concrete Grade 35/20, as
specified, in,
A. | Step | m3 | 6 | 6 | 6 | 229 | 1374
Hot rolled steel deformed reinforcement (High
yield 60, minimum yield stress 460N per sq. mm)
B. | 8mm Diameter, in steps. | kg | 80 | 80 | 80 | 4 | 320
C. | 12mm Diameter, in steps. | kg | 869 | 869 | 869 | 4 | 3476
Class F1 formwork finish, to,
D. | Riser, not exceeding 250mm high. | m | 69 | 69 | 69 | 6.6 | 455.4
E. | Sides of raking open edge of steps, exceeding | m | 1 | 1 | 1 | 13.2 | 13.2
250mm but not exceeding 500mm high.
Reinforced Concrete Step
Vibrated reinforced concrete Grade 35/20, as
specified, in,
F. | Ramps, exceeding 100mm but not exceeding | m3 | 1 | 1 | 1 | 229 | 229
1500mm thick.
G. | Extra for ramp, for forming groove lines. | m2 | 6 | 6 | 6 | 34.35 | 206.1
Hot rolled steel deformed reinforcement (High
yield 60, minimum yield stress 460N per sq. mm)
H. | 12mm Diameter, in ramps. | kg | 100 | 100 | 100 | 4 | 400
Class F1 formwork finish, to,
J. | Edge, not exceeding 250mm high. | m | 4 | 4 | 4 | 6.6 | 26.4

## 3.5
STRUCTURAL WALLS
Reinforced Concrete Wall
Vibrated reinforced concrete Grade 35/20, as
specified, in,
A. | Lift walls, not exceeding 150mm but not | m3 | 35 | 35 | 35 | 229 | 8015
exceeding 300mm thick.
Hot rolled steel deformed reinforcement (High
yield 60, minimum yield stress 460N per sq. mm)
B. | 12mm diameter, in lift walls. | kg | 4843 | 4843 | 4843 | 4 | 19372
Class F1 formwork finish, to,
C. | Sides of lift walls. | m2 | 359 | 359 | 359 | 26.2 | 9405.8
D. | Edge of lift bases, exceeding 200mm but not | m | 22 | 22 | 22 | 6.6 | 145.2
exceeding 300mm high.
E. | Extra for forming opening size 150 x 250mm, in | No. | 4 | 4 | 4 | 2.9 | 11.6
200mm thick concrete walls.
F. | Extra for forming opening size 150 x 450mm, in | No. | 4 | 4 | 4 | 5 | 20
200mm thick concrete walls.
Approved waterproofing membrane system, in
two coats well lapped (measured nett: allow for
laps), laid strictly in accordance to manufacturer's
specification and instructions, to,
G. | Sides of lift walls top of bases. | m2 | 42 | 42 | 42 | 28.2 | 1184.4
Miscellaneous
H. | 300mm wide approved waterstop, cast into | m | 10 | 10 | 10 | 18 | 180
concrete.